## Keywords
Keyword | Type | Description
ALWAYS | K | Used with certain program instructions to specify a long-term effect.
BY | K | Complete the syntax of the SCALE and SHIFT functions.
IPS | K | Specify the units for a SPEED instruction as inches per second.
MMPS | K | Specify the units for a SPEED instruction as millimeters per second.
AND | O | Perform the logical AND operation on two values.
BAND | O | Perform the binary AND operation on two values.
BOR | O | Perform the binary OR operation on two values.
BXOR | O | Perform the binary exclusive-OR operation on two values.
COM | O | Perform the binary complement operation on a value.
MOD | O | Compute the modulus of two values.
XOR | O | Perform the logical exclusive-OR operation on two values.
ABORT | PI | Terminate execution of an executing program task.
ABOVE | PI | Request a change in the robot configuration during the next motion so that the elbow is above the line from the shoulder to the wrist.
ACCEL | PI | Set acceleration and deceleration for robot motions. Optionally, specify a defined acceleration profile.
AIO.OUT | PI | Write to a channel on one of the analog IO boards.
ALIGN | PI | Align the robot tool Z axis with the nearest world axis.
ALTER | PI | Specify the magnitude of the real-time path modification that is to be applied to the robot path during the next trajectory computation.This option is available only if your Adept system is equipped with the V+ Extensions option.
ALTOFF | PI | Terminate real-time path-modification mode (alter mode).
ALTON | PI | Enable real-time path-modification mode (alter mode), and specify the way in which ALTER coordinate information will be interpreted.
AMOVE | PI | Position an extra robot axis during the next joint-interpolated or straight-line motion to a transformation location.
ANY | PI | Signal the beginning of an alternative group of instructions for the CASE structure.
APPROAPPROS | PI | Start a robot motion toward a location defined relative to specified location.
ATTACH | PI | Make a device available for use by the application program.
AUTO | PI | Declare temporary variables that are automatically created on the program stack when the program is entered.
BASE | PI | Translate and rotate the World reference frame relative to the robot.
BELOW | PI | Request a change in the robot configuration during the next motion so that the elbow is below the line from the shoulder to the wrist.
BITS | PI | Set or clear a group of digital signals based on a value.
BRAKE | PI | Abort the current robot motion.
BREAK | PI | Suspend program execution until the current motion completes.
CALIBRATE | PI | Initialize the robot positioning system with the robot's current position.
CALL | PI | Suspend execution of the current program and continue execution with a new program (that is, a subroutine).
CALLP | PI | Call a program given a pointer to the program in memory.
CALLS | PI | Suspend execution of the current program and continue execution with a new program (that is, a subroutine) specified with a string value.
CASE | PI | Initiate processing of a CASE structure by defining the value of interest.
CLEAR.EVENT | PI | Clear an event associated with the specified task.
CLOSECLOSEI | PI | Close the robot gripper.
COARSE | PI | Enable a low-precision feature of the robot hardware servo.
CPOFF | PI | Instruct the V+ system to stop the robot at the completion of the next motion instruction (or all subsequent motion instructions) and null position errors.
CPON | PI | Instruct the V+ system to execute the next motion instruction (or all subsequent motion instructions) as part of a continuous path.
CYCLE.END | PI | Terminate the executing program in the specified task the next time it executes a STOP program instruction (or its equivalent).Suspend processing of an executable program until a program running in the specified task completes execution.
DECOMPOSE | PI | Extract the (real) values of individual components of a location value.
DEFBELT | PI | Define a belt variable for use with a conveyor tracking robot.
DEF.DIO | PI | Assign third-party digital I/O boards to standard V+ signal numbers for use by standard V+ instructions, functions, and monitor commands.
DELAY | PI | Cause robot motion to stop for the specified time.
DEPARTDEPARTS | PI | Start a robot motion away from the current location.
DETACH | PI | Release a specified device from the control of the application program.
DEVICE | PI | Send a command or data to an external device and, optionally, return data back to the program. (The actual operation performed depends on the device referenced.)
DEVICES | PI | Send commands or data to an external device and optionally return data. The actual operation performed depends on the device referenced.
DISABLE | PI | Turn off one or more system control switches.
DN.RESTART | PI | Restarts DeviceNet communication if the CanBus goes offline.
DO | PI | Introduce a DO program structure.
DOS | PI | Execute a program instruction defined by a string expression.
DRIVE | PI | Move an individual joint of the robot.
DURATION | PI | Set the minimum execution time for subsequent robot motions.
ELSE | PI | Separate the alternate group of statements in an IF ... THEN control structure.
ENABLE | PI | Turn on one or more system control switches.
END | PI | Mark the end of a control structure.
.END | PI | Mark the end of a V+ program.
ESTOP | PI | Assert the emergency-stop signal to stop the robot.
EXECUTE | PI | Begin execution of a control program.
EXIT | PI | Branch to the statement following the nth nested loop of a control structure.
FCLOSE | PI | Close the disk file, graphics window, or graphics icon currently open on the specified logical unit.
FCMND | PI | Generate a device-specific command to the input/output device specified by the logical unit.
FCOPY | PI | Copy the information in an existing disk file to a new disk file.
FDELETE | PI | Delete the specified disk file, the specified graphics window and all its child windows, or the specified graphics icon.
FEMPTY | PI | Empty any internal buffers in use for a disk file or a graphics window by writing the buffers to the file or window if necessary.
FINE | PI | Enable a high-precision feature of the robot hardware servo.
FLIP | PI | Request a change in the robot configuration during the next motion so that the pitch angle of the robot wrist has a negative value.
FOPEN | PI | Create and open a new graphics window or TCP connection, or open an existing graphics window for subsequent input or output.
FOPENA FOPEND FOPENR FOPENW | PI | Open a disk file for read-only, read-write, read-write-append, or read-directory, as indicated by the last letter of the instruction name.
FOR | PI | Execute a group of program instructions a certain number of times.
FORCE.FRAME | PI | AdeptForce option status and control instructions.
FSEEK | PI | Position a file open for random access and initiate a read operation on the specified record.
FSET | PI | Set or modify attributes of a graphics window, serial line, or network device related to AdeptNet.
GAIN.SET | PI | Select a set of feedback gain parameters for one or more motors of the currently selected robot.
GARC | PI | Draw an arc or a circle in a graphics window.
GCHAIN | PI | Draw a chain of points in a graphics window to form a complex figure.
GCLEAR | PI | Clear an entire graphics window to the background color.
GCLIP | PI | Set the clipping rectangle for all graphics instructions (except GFLOOD), to suppress all subsequent graphics that fall outside the rectangle.
GCOLOR | PI | Set the foreground and background colors for subsequent graphics output.
GCOPY | PI | Copy one region of a window to another region in the same window.
GETEVENT | PI | Return information describing input from a graphics window or input from the terminal.
GFLOOD | PI | Flood a region in a graphics window with color.
GGETLINE | PI | Return pixel information from a single pixel row in a graphics window.
GICON | PI | Draw a predefined graphic symbol (icon) in a graphics window.
GLINE | PI | Draw a single line segment in a graphics window.
GLINES | PI | Draw multiple line segments in a graphics window.
GLOBAL | PI | Declare a variable to be global and specify the type of the variable.
GLOGICAL | PI | Set the logical operation to be performed between new graphics output and graphics data already displayed, and select which bit planes are affected by graphics instructions.
GOTO | PI | Perform an unconditional branch to the program step identified by the given label.
GPANEL | PI | Draw a rectangular panel with shadowed or grooved edges.
GPOINT | PI | Draw a single point in a graphics window.
GRECTANGLE | PI | Draw a rectangle in a graphics window.
GSCAN | PI | Draw a number of horizontal lines in a graphics window to form a complex figure.
GSLIDE | PI | Draw a slide bar in preparation for receiving slide events.
GTEXTURE | PI | Set the opaque/transparent mode and the texture pattern for subsequent graphics output.
GTRANS | PI | Scale, rotate, offset, and apply perspective correction to all subsequent graphics instructions.
GTYPE | PI | Display a text string in a graphics window.
HALT | PI | Stop program execution and do not allow the program to be resumed.
HERE | PI | Set the value of a transformation or precision-point variable equal to the current robot location.
IF... GOTO | PI | Branch to the specified step label if the value of the logical expression is TRUE (nonzero).
IF ... THEN | PI | Conditionally execute a group of instructions (or one of two groups) depending on the result of a logical expression.
IGNORE | PI | Cancel the effect of a REACT or REACTI instruction.
INSTALL | PI | Install or remove software options available to Adept systems.
INT.EVENT | PI | Send an event (as though from a SET.EVENT instruction) to the current task if an interrupt occurs on a specified VMEbus vector or a specified digital I/O signal transitions to positive.
IOPUT | PI | Write a value to global CPU memory or to a device on the VME bus.
JHERE | PI | Records the current robot joint positions in real or double-precision variables. This instruction supports MicroV+.
JMOVE | PI | Moves all robot joints to positions described by a list of joint values. The robot performs a coordinated motion in joint-interpolated mode. This instruction supports MicroV+.
JOG | PI | Moves ("jogs") the specified axis or joint of the robot. Each time JOG executes, the specified axis or joint moves for 200 ms.
KEYMODE | PI | Set the behavior of a group of keys on the pendant.
KILL | PI | Clear a program execution stack and detach any I/O devices that are attached.
LEFTY | PI | Request a change in the robot configuration during the next motion so that the first two links of a SCARA robot resemble a human's left arm.
MC | PI | Introduce a monitor command within a command program.
MCS | PI | Invoke a monitor command from an application program.
MOVEMOVES | PI | Initiate a robot motion to the position and orientation described by the given location.
MOVEFMOVESF | PI | Initiate a three-segment pick-and-place robot motion to the specified destination, moving the robot at the fastest allowable speed.
MOVETMOVEST | PI | Initiate a robot motion to the position and orientation described by the given location and simultaneously operate the hand.
MULTIPLE | PI | Allow full rotations of the robot wrist joints.
NEXT | PI | Branch to the END statement of the nth nested loop, perform the loop test, and loop if appropriate.
NOFLIP | PI | Request a change in the robot configuration during the next motion so that the pitch angle of the robot wrist has a positive value.
NONULL | PI | Instruct the V+ system not to wait for position errors to be nulled at the end of continuous-path motions.
NOOVERLAP | PI | Generate a program error if a motion is planned that causes selected multiturn axes to turn more than around) in order to avoid a limit stop.
NOT | PI | Perform logical negation of a value.
NULL | PI | Instruct the V+ system to wait for position errors to be nulled at the end of continuous path motions.
OPENOPENI | PI | Open the robot gripper.
OR | PI | Perform the logical OR operation on two values.
OVERLAP | PI | Disable the NOOVERLAP limit-error checking either for the next motion or for all subsequent motions.
PACK | PI | Replace a substring within an array of (128-character) string variables, or within a (nonarray) string variable.
PANIC | PI | Simulate an external E-stop or panic button press; stop all robots immediately, but do not turn off HIGH POWER.
PARAMETER | PI | Set the value of a system parameter.
PAUSE | PI | Stop program execution but allow the program to be resumed.
PAYLOAD | PI | Adjust the feedforward compensation for a specified motor by setting a percentage of the maximum payload assumed for that motor.
PDNT.CLEAR | PI | Clears the current notification or custom message window, if any, and returns the T20 pendant back to the Home screen.
PDNT.NOTIFY | PI | Creates a pendant notification.
PDNT.WRITE | PI | Sets the pendant’s Custom Message screen.
.PROGRAM | PI | Define the arguments that are passed to a program when it is invoked.
PROCEED | PI | Resume execution of an application program.
PROMPT | PI | Display a string on the system terminal and wait for operator input.
REACT | PI | Initiate continuous monitoring of a specified digital signal and automatically trigger a subroutine call if the signal properly transitions.
REACTE | PI | Initiate the monitoring of errors that occur during execution of the current program task.
REACTI | PI | Initiate continuous monitoring of a specified digital signal. Automatically stop the current robot motion if the signal transitions properly and optionally trigger a subroutine call.
READ | PI | Read a record from an open file or from an attached device that is not file oriented. For an AdeptNet device, read a string from an attached and open TCP connection.
READY | PI | Move the robot to the READY location above the workspace, which forces the robot into a standard configuration.
RELAXRELAXI | PI | Limp the pneumatic hand.
RELEASE | PI | Allow the next available program task to run.
RESET | PI | Turn off all the external output signals.
RETRY | PI | Repeat execution of the last interrupted program instruction and continue execution of the program.
RETURN | PI | Terminate execution of the current subroutine, and resume execution of the suspended program at its next step. A program may have been suspended by issuing a CALL, CALLP, or CALLS instruction, or by the triggering of a REACT, REACTE, or REACTI condition.
RETURNE | PI | Terminate execution of an error reaction subroutine and resume execution of the last-suspended program at the step following the instruction that caused the subroutine to be invoked.
RIGHTY | PI | Request a change in the robot configuration during the next motion so that the first two links of the robot resemble a human's right arm.
ROBOT.OPR | PI | Execute operations that are specific to the currently selected robot or robot module.
RUNSIG | PI | Turn on (or off) the specified digital signal as long as execution of the invoking program task continues.
SEE | PI | Invoke the screen-oriented program editor to allow a program to be created, viewed, or modified.
SELECT | PI | Select a unit of the named device for access by the current task.
SET | PI | Set the value of the location variable on the left equal to the location value on the right of the equal sign.
SET.EVENT | PI | Set an event associated with the specified task.
SETBELT | PI | Set the encoder offset of the specified belt variable equal to the value of the expression.
SETDEVICE | PI | Initialize a device or set device parameters. (The actual operation performed depends on the device referenced.)
SIGNAL | PI | Turn on or off external digital output signals or internal software signals.
SINGLE | PI | Limit rotations of the robot wrist joint to the range -180 degrees to +180 degrees.
SOLVE.ANGLES | PI | Compute the robot joint positions (for the current robot) that are equivalent to a specified transformation.
SOLVE.TRANS | PI | Compute the transformation equivalent to a given set of joint positions for the current robot.
SPEED | PI | Set the nominal speed for subsequent robot motions.
SPIN | PI | Rotate one or more joints of the selected robot at a specified speed.
STOP | PI | Terminate execution of the current program cycle.
SWITCH | PI | Enable or disable a system switch based on a value.
TIME | PI | Set the date and time.
TIMER | PI | Set the specified system timer to the given time value.
TOOL | PI | Set the internal transformation used to represent the location and orientation of the tool tip relative to the tool mounting flange of the robot.
TYPE | PI | Display the information described by the output specifications on the system terminal. A blank line is output if no argument is provided.
UNIDIRECT | PI | Specify that a joint is turning only in a single direction.
UNTIL | PI | Indicate the end of a DO ... UNTIL control structure and specify the expression that is evaluated to determine when to exit the loop. The loop continues to be executed until the expression value is nonzero.
VALUE | PI | Indicate the values that a CASE statement expression must match in order for the program statements immediately following to be executed.
VPARAMETER | PI | Sets the current value of a vision tool parameter. For details, see the AdeptSight Reference Guide.Can also be used with the Adept AnyFeeder. For details, see the Adept AnyFeeder User's Guide.
VRUN | PI | Initiates the execution of a vision sequence. For details, see the AdeptSight Reference Guide.Can also be used with the Adept AnyFeeder. For details, see the Adept AnyFeeder User's Guide.
VWAITI | PI | Waits efficiently until the specified vision sequence reaches the state specified by the type parameter. For details, see the AdeptSight Reference Guide.Can also be used with the Adept AnyFeeder. For details, see the Adept AnyFeeder User's Guide.
WAIT | PI | Put the program into a wait loop for one system cycle. If a condition is specified, wait until the condition is TRUE.
WAIT.EVENT | PI | Suspend program execution until a specified event has occurred, or until a specified amount of time has elapsed.
WHILE | PI | Initiate processing of a WHILE structure if the condition is TRUE or skipping of the WHILE structure if the condition is initially FALSE.
WINDOW | PI | Set the boundaries of the operating region of the specified belt variable for conveyor tracking.
WRITE | PI | Write a record to an open file, or to any I/O device. For an AdeptNet device, write a string to an attached and open TCP connection.
#PDEST | PP | Return a precision-point value representing the planned destination location for the current robot motion.
#PHERE | PP | Return a precision-point value representing the current location of the currently selected robot.
#PLATCH | PP | Return a precision-point value representing the location of the robot at the occurrence of the last external trigger or AdeptForce guarded-mode trigger.
#PPOINT | PP | Return a precision-point value composed from the given components.
#SET.POINT | PP | Return the commanded joint-angle positions computed by the trajectory generator during the last trajectory-evaluation cycle.
ABS | RF | Return absolute value.
ACCEL | RF | Return the current setting for robot acceleration or deceleration setting or return the maximum allowable percentage limits defined in the robot configuration profile.
AIO.IN | RF | Read a channel from one of the analog IO boards.
AIO.INS | RF | Test whether an analog input or output channel is installed.
ASC | RF | Return an ASCII character value from within a string.
ATAN2 | RF | Return the size of the angle (in degrees) that has its trigonometric tangent equal to value_1/value_2.
BCD | RF | Convert a real value to Binary Coded Decimal (BCD) format.
BELT | RF | Return information about a conveyor belt being tracked with the conveyor tracking feature.
BITS | RF | Read multiple digital signals and return the value corresponding to the binary bit pattern present on the signals.
BMASK | RF | Create a bit mask by setting individual bits.
BSTATUS | RF | Return information about the status of the conveyor tracking system.
CAS | RF | Compare a real variable to a test value, and conditionally sets a new value as one indivisible operation.
CONFIG | RF | Return a value that provides information about the robot's geometric configuration, or the status of the motion servo-control features.
COS | RF | Return the trigonometric cosine of a given angle.
CUBRT | RF | Return the cube root of a parameter.
DBLB | RF | Return the value of eight bytes of a string interpreted as an IEEE double-precision floating-point number.
DCB | RF | Convert BCD digits into an equivalent integer value.
DEFINED | RF | Determine whether a variable has been defined.
DEVICE | RF | Return a real value from a specified device. The value may be data or status information, depending upon the device and the parameters.
DISTANCE | RF | Determine the distance between the points defined by two location values.
DURATION | RF | Return the current setting of one of the motion DURATION specifications.
DXDYDZ | RF | Return a displacement component of a given transformation value.
ERROR | RF | Return the error number of a recent error that caused program execution to stop or caused a REACTE reaction.
FALSE | RF | Return the value used by V+ to represent a logical false result.
FLTB | RF | Return the value of four bytes of a string interpreted as an IEEE single-precision floating-point number.
FRACT | RF | Return the fractional part of the argument.
FREE | RF | Return the amount of unused free memory storage space.
GETC | RF | Return the next character (byte) from a device or input record on the specified logical unit.
GET.EVENT | RF | Return events that are set for the specified task.
HAND | RF | Return the current hand opening.
HOUR.METER | RF | Return the current value of the robot hour meter.
ID | RF | Return values that identify the configuration of the current system.
IDENTICAL | RF | Determine whether two location values are exactly the same.
INRANGE | RF | Return a value that indicates whether a location can be reached by the robot and, if not, why not.
INT | RF | Return the integer part of the value.
INTB | RF | Return the value of two bytes of a string interpreted as a signed 16-bit binary integer.
IOGET | RF | Return a value from global memory or from a device on the VME bus.
IOSTAT | RF | Return status information for the last input/output operation for a device associated with a logical unit.
IOTAS | RF | Control access to shared devices on the VME bus.
LAST | RF | Return the highest index used for an array (dimension).
LATCHED | RF | Return the status of the external trigger and/or an AdeptForce guarded-mode trigger.
LEN | RF | Return the number of characters in the given string.
LNGB | RF | Return the value of four bytes of a string interpreted as a signed 32-bit binary integer.
MAX | RF | Return the maximum value contained in the list of values.
MIN | RF | Return the minimum value contained in the list of values.
NETWORK | RF | Return network status and IP address information
OFF | RF | Return the value used by V+ to represent a logical false result.
ON | RF | Return the value used by V+ to represent a logical true result.
OUTSIDE | RF | Test a value to see if it is outside a specified range.
PARAMETER | RF | Return the current setting of the named system parameter.
PENDANT | RF | Return input from the pendant.
PI | RF | Return the value of the mathematical constant pi (3.141593).
POS | RF | Return the starting character position of a substring in a string.
PRIORITY | RF | Return the current reaction lock-out priority for the program.
RANDOM | RF | Return a pseudorandom number.
ROBOT.OPR | RF | Returns robot-specific data for the currently selected robot.
SELECT | RF | Return the unit number that is currently selected by the current task for the device named.
SIG | RF | Returns the logical AND of the states of the indicated digital signals.
SIG.INS | RF | Return an indication of whether a digital I/O signal is installed in the system, or whether a software signal is available in the system.
SIGN | RF | Return the value 1, with the sign of the value parameter.
SIN | RF | Return the trigonometric sine of a given angle.
SOLVE.FLAGS | RF | Return bit flags representing the robot configuration specified by an array of joint positions.
SPEED | RF | Return one of the system motion speed factors.
SQR | RF | Return the square of the parameter.
SQRT | RF | Return the square root of the parameter.
STATE | RF | Return a value that provides information about the robot system state.
STATUS | RF | Return status information for an application program.
STRDIF | RF | Compare two strings byte by byte for the purpose of sorting. This function always compares bytes exactly. It ignores the setting of the UPPER system switch.
SWITCH | RF | Return an indication of the setting of a system switch.
SYMBOL.PTR | RF | Determine the value of a pointer to a user symbol in V+ memory.
TAS | RF | Return the current value of a real-valued variable and assign it a new value. The two actions are done indivisibly so that no other program task can modify the variable at the same time.
TASK | RF | Return information about a program execution task.
TIME | RF | Return an integer value representing either the four-digit date or the time specified in the given string parameter.
TIMER | RF | Return the current time value of the specified system timer.
TPS | RF | Return the number of ticks of the system clock that occur per second (Ticks Per Second).
VAL | RF | Return the real value represented by the characters in the input string.
VPARAMETER | RF | Gets the current value of a vision tool parameter. For details, see the AdeptSight Reference Guide.
VRESULT | RF | Returns a specified result of a vision tool, or returns the status of a specified tool. For details, see the AdeptSight Reference Guide.
VSTATE | RF | Returns the state of the execution of a sequence. For details, see the AdeptSight Reference Guide.Can also be used with the Adept AnyFeeder. For details, see the Adept AnyFeeder User's Guide.
WINDOW | RF | Return a value that indicates where the location described by the belt-relative transformation value is relative to the predefined boundaries of the working range on a moving conveyor belt.
AVR.LOGSIZE | SP | This system parameter determines the size of the log circular buffer used by ActiveVR.
BELT.MODE | SP | Set characteristics of the conveyor tracking feature of the system.
DN.THROTTLE | SP | This parameter limits the number of nodes that are polled by the SmartController DeviceNet driver every scan interval to increase available CPU time.
KERMIT.RETRY | SP | Establish the maximum number of times the (local) Kermit driver should retry an operation before reporting an error.
KERMIT.TIMEOUT | SP | Establish the delay parameter that the V+ driver for the Kermit protocol sends to the remote server.
NOT.CALIBRATED | SP | Indicate (or assert) the calibration status of the robots connected to the system.
POWER | SP | Control or monitor the status of high power.
SCREEN.TIMEOUT | SP | Establish the time-out period for blanking the screen of the graphics monitor.
TERMINAL | SP | Determine how V+ will interact with the system terminal.
VTIMEOUT | SP | Sets a timeout value so that an error message is returned if no response is received following a vision command. For details, see the AdeptSight Reference Guide.
$CHR | ST | Return a one-character string corresponding to a given ASCII value.
$DBLB | ST | Return an 8-byte string containing the binary representation of a real value in double-precision IEEE floating-point format.
$DECODE | ST | Extract part of a string as delimited by given break characters.
$DEFAULT | ST | Return a string containing the current system default device, unit, and directory path for disk file access.
$ENCODE | ST | Return a string created from output specifications. The string produced is similar to the output of a TYPE instruction.
$FLTB | ST | Return a 4-byte string containing the binary representation of a real value in single-precision IEEE floating-point format.
$ID | ST | Return the system ID string.
$INTB | ST | Return a 2-byte string containing the binary representation of a 16-bit integer.
$IOGETS | ST | Return a string value from a device on the VME bus.
$LNGBLOCK | ST | Set the program reaction lock-out priority to the value given.
$MID | ST | Return a substring of the specified string.
$SYMBOL | ST | Determine the user symbol that is referenced by a pointer previously obtained with the SYMBOL.PTR real-valued function.
$SYS.INFO | ST | This string function is intended to provide general system information. It also provides access to the ActiveVR log data.
$TIME | ST | Return a string value containing either the current system date and time or the specified date and time.
$TIME4 | ST | Return a string value containing either the current system four-digit date and time or the specified four-digit date and time.
$TRANSB | ST | Return a 48-byte string containing the binary representation of a transformation value.
$TRUNCATE | ST | Return all characters in the input string until an ASCII NULL (or the end of the string) is encountered.
$UNPACK | ST | Return a substring from an array of 128-character string variables.
...ADW | SW | Determines whether the V+ robot-control system controls the physical robot(s) (ADW disabled) or interacts with the Adept Digital Workcell simulation product running on a remote computer (ADW enabled).
AUTO.POWER.OFF | SW | Control whether or not V+ disables high power when certain motion errors occur.
AVR | SW | Determines whether ActiveVR instructions received from a host system are handled or ignored by the V+ operating system.
AVR.LOG | SW | This system switch enables/disables a buffer to store ActiveVR instructions.
AVR.TRACE | SW | This system switch determines whether trace messages for ActiveVR instructions are displayed in the V+ monitor window.
BELT | SW | Control the function of the conveyor tracking features of the V+ system.
CP | SW | Control the continuous-path feature.
DELAY.IN.TOL | SW | Controls the timing of COARSE or FINE nulling after V+ completes a motion segment.
DELAY.POWER.OFF | SW | Enable/disable the ESTOP timer delay feature for servo errors.
DISPLAY.CAMERA | SW | Set the number of camera values that will be displayed when a PARAMETER or SWITCH monitor command is issued.
DRY.RUN | SW | Control whether or not V+ communicates with the robot.
MCP.MESSAGES | SW | Control how system error messages are handled when the controller keyswitch is not in the MANUAL position.
MCP.NO.POT | SW | Modifies the use of the STEP button on the MCP and on the T1/T2 Pendant.
MCS.MESSAGE | SW | Enable or disable output to the system terminal from monitor commands executed with the MCS instruction.
MESSAGES | SW | Enable or disable output to the system terminal from TYPE instructions.
MONITORS | SW | Enable or disable selecting of multiple monitor windows.
ROBOT | SW | Enable or disable one robot or all robots.
SCALE.ACCEL | SW | Enable or disable the scaling of acceleration and deceleration as a function of program speed, as long as the program speed is below a preset threshold.
SCALE.ACCEL.ROT | SW | Specify whether or not the SCALE.ACCEL switch takes into account the Cartesian rotational speed during straight-line motions.
SET.SPEED | SW | Control whether or not the monitor speed can be changed from the pendant. The monitor speed cannot be changed when the switch is disabled.
TRACE | SW | Control the display of program steps on the system terminal during program execution.
UPPER | SW | Control whether or not the case of each character is ignored when string comparisons are performed.
BASE | TF | Return the transformation value that represents the translation and rotation set by the last BASE command or instruction.
DEST | TF | Return a transformation value representing the planned destination location for the current robot motion.
FRAME | TF | Return a transformation value defined by four positions.
HERE | TF | Return a transformation value that represents the current location of the robot tool point.
INVERSE | TF | Return the transformation value that is the mathematical inverse of the given transformation value.
LATCH | TF | Return a transformation value representing the location of the robot at the occurrence of the last external trigger or AdeptForce guarded-mode trigger.
NORMAL | TF | Correct a transformation for any mathematical round-off errors.
NULL | TF | Return a null transformation value-one with all zero components.
RXRYRZ | TF | Return a transformation describing a rotation.
SCALE | TF | Return a transformation value equal to the transformation parameter with the position scaled by the scale factor.
SHIFT | TF | Return a transformation value resulting from shifting the position of the transformation parameter by the given shift amounts.
TOOL | TF | Return the value of the transformation specified in the last TOOL command or instruction.
TRANS | TF | Return a transformation value computed from the given X, Y, Z position displacements and y, p, r orientation rotations.
TRANSB | TF | Return a transformation value represented by a 48-byte string.
VLOCATION | TF | Returns a Cartesian transform result of the execution of the specified vision sequence. The returned value is a transform result: x, y, z, yaw, pitch, roll. For details, see the AdeptSight Reference Guide.

## Legend
Type | Description
K | Keyword
O | Operator
PI | Program instruction
RF | Real-valued function
SW | System switch
SP | System parameter
TF | Transformation function
ST | String function
PP | Precision point